## cost
Cost parameters |  |  |  |  | Cost parameters (calculated in Excel) |  |  |  | Costs by FLH and base price
| Investment (€/kW) | Efficiency (MWh_e/MWh_t) | Fuel cost (€/MWh_t) | CO2 content (t/MWh_t) | AFC (€/kW) | Variable costs (€/MWh_e) | Additional costs in southern region |  |  | Full costs by FLH in €/kWa
[5 empty] | cost_fix | cost_var | cost_add_var_s | cost_add_fix_s | FLH | 0 | 8760
base | 2000 | 0.45 | 12 | 0.32 | 95 | 58 |  |  | coal | 95 | 603.08
peak | 1700 | 0.6 | 30 | 0.27 | 40 | 73 |  |  | naturalgas | 40 | 679.48
wind | 1100 | 1 | 0 | 0 | 80 | 0 |  |  | wind | LCOE | #REF!
solar |  |  |  |  | 46 | 0
Scalar parameters
Availability | 1
WACC = Disc. rate | 5%
Life-Time | 25
Annuity Factor | 7.095%
CO2 price (€/t) | 25
Cost of transmission extension
Cost for Südlink (€) | 10000000000
Length of Südlink (km) | 700
Capacity of Südlink (MW) | 4000
Cost (€/MW) | 2500000 |  | 1250000
Lifetime (y) | 40
Annulized costs | 145695.4029
208.1363
200€ per km per year

## timeseries
|  | in MW |  |  | in %
|  | load | load |  | wind | solar | wind | solar
|  | north | south |  | north | north | south | south
0:00-1:30 | 1 | 16298.88 | 35445.12 | 1 | 0.485 | 0 | 0.33 | 0
1:30-3:00 | 2 | 18204.96 | 45290.54 | 2 | 0.305 | 0.06 | 0.22 | 0.01
3:00-4:30 | 3 | 21940.265 | 52425.735 | 3 | 0.195 | 0.315 | 0.135 | 0.235
4:30-6:00 | 4 | 22432.76 | 48954.24 | 4 | 0.22 | 0.31 | 0.115 | 0.205
6:00-7:30 | 5 | 24780.9 | 48104.1 | 5 | 0.18 | 0.09 | 0.14 | 0.07
7:30-9:00 | 6 | 20955.12 | 45755.88 | 6 | 0.125 | 0 | 0.13 | 0
9:00-10:30 | 7 | 18520.035 | 33724.965 | 7 | 0.06 | 0 | 0.08 | 0
10:30-12:00 | 8 | 19324.22 | 34640.78 | 8 | 0.105 | 0.015 | 0.085 | 0.02
12:00-13:30 | 9 | 25682.75 | 41926.25 | 9 | 0.17 | 0.19 | 0.16 | 0.295
13:30-15:00 | 10 | 23438.24 | 45497.76 | 10 | 0.22 | 0.32 | 0.21 | 0.45
15:00-16:30 | 11 | 20418.27 | 45400.73 | 11 | 0.265 | 0.24 | 0.295 | 0.41
16:30-18:00 | 12 | 20428.72 | 42416.28 | 12 | 0.275 | 0.02 | 0.305 | 0.075
18:00-19:30 | 13 | 16306.32 | 37088.18 | 13 | 0.16 | 0 | 0.12 | 0
19:30-21:00 | 14 | 15532.8 | 36243.2 | 14 | 0.21 | 0 | 0.15 | 0
[10 empty] | North | South
[9 empty] | Wind | 1861.5 | 1548.6429
[9 empty] | Solar | 976.1143 | 1107.5143
[11 empty] | wind | solar | wind | solar
[11 empty] | north | north | south | south
[9 empty] | FLH |  | 1861.5 | 976.1143 | 1548.6429 | 1107.5143
[9 empty] | CPF |  | 21.25% | 11.14% | 17.68% | 12.64%
[9 empty] | Soll |  | 21 | 12 | 15 | 13
[11 empty] | 2200 |  | 1700