## cost
Cost parameters |  |  |  |  | Cost parameters (calculated in Excel) |  |  |  | Costs by FLH and base price
| Investment (€/kW) | Efficiency (MWh_e/MWh_t) | Fuel cost (€/MWh_t) | CO2 content (t/MWh_t) | AFC (€/kW p.a.) | Variable costs (€/MWh_e) | Additional costs in southern region |  |  | Full costs by FLH in €/kWa
[5 empty] | cost_fix | cost_var | cost_add_var_s | cost_add_fix_s | FLH | 0 | 8760
base | 2000 | 0.45 | 12 | 0.32 | 280 | 40 |  |  | coal | 280 | 630.4
peak | 1700 | 0.6 | 30 | 0.27 | 110 | 65 |  |  | naturalgas | 110 | 679.4
wind | 1100 | 1 | 0 | 0 | 100 | 0 |  |  | wind | LCOE | #REF!
solar |  |  |  |  | 65 | 0
Scalar parameters
Availability | 1
WACC = Disc. rate | 5%
Life-Time | 25
Annuity Factor | 7.095%
CO2 price (€/t) | 25
Cost of transmission extension
Cost for Südlink (€) | 10000000000
Length of Südlink (km) | 700
Capacity of Südlink (MW) | 4000
Cost (€/MW) | 2500000 |  | 1250000
Lifetime (y) | 40
Annulized costs | 145695.4029
208.1363
200€ per km per year

## timeseries
|  | in MW |  |  | in %
|  | load | load |  | wind | solar | wind | solar
|  | north | south |  | north | north | south | south
0:00-1:30 | 1 | 11170 | 33270 | 1 | 0.43 | 0 | 0.31 | 0
1:30-3:00 | 2 | 10250 | 34890 | 2 | 0.24 | 0.2 | 0.16 | 0.08
3:00-4:30 | 3 | 11510 | 40580 | 3 | 0.2 | 0.36 | 0.1 | 0.3
4:30-6:00 | 4 | 20510 | 38830 | 4 | 0.2 | 0.18 | 0.15 | 0.1
6:00-7:30 | 5 | 18900 | 43640 | 5 | 0.12 | 0 | 0.13 | 0
7:30-9:00 | 6 | 24760 | 38280 | 6 | 0.06 | 0 | 0.08 | 0
9:00-10:30 | 7 | 23620 | 37030 | 7 | 0.11 | 0.02 | 0.08 | 0.02
10:30-12:00 | 8 | 14310 | 45070 | 8 | 0.17 | 0.19 | 0.16 | 0.3
12:00-13:30 | 9 | 21830 | 39040 | 9 | 0.24 | 0.32 | 0.24 | 0.44
13:30-15:00 | 10 | 16610 | 41440 | 10 | 0.29 | 0.11 | 0.32 | 0.26
15:00-16:30 | 11 | 10930 | 41330 | 11 | 0.22 | 0 | 0.2 | 0
16:30-18:00 | 12 | 12880 | 34750 | 12 | 0.18 | 0 | 0.13 | 0
[10 empty] | North | South
[9 empty] | Wind | 1795.8 | 1503.8
[9 empty] | Solar | 1007.4 | 1095
[11 empty] | wind | solar | wind | solar
[11 empty] | north | north | south | south
[9 empty] | FLH |  | 1795.8 | 1007.4 | 1503.8 | 1095
[9 empty] | CPF |  | 20.5% | 11.5% | 17.17% | 12.5%
[9 empty] | Soll |  | 21 | 12 | 15 | 13
[11 empty] | 2200 |  | 1700