## cost
Cost parameters |  |  |  |  | Cost parameters (calculated in Excel) |  |  |  | Costs by FLH and base price
| Investment (€/kW) | Efficiency (MWh_e/MWh_t) | Fuel cost (€/MWh_t) | CO2 content (t/MWh_t) | AFC (€/kW) | Variable costs (€/MWh_e) | Additional costs in southern region |  |  | Full costs by FLH in €/kWa
[5 empty] | cost_fix | cost_var | cost_add_var_s | cost_add_fix_s | FLH | 0 | 8760
base | 2000 | 0.45 | 12 | 0.32 | 95 | 58 |  |  | coal | 95 | 603.08
peak | 1700 | 0.6 | 30 | 0.27 | 40 | 73 |  |  | naturalgas | 40 | 679.48
wind | 1100 | 1 | 0 | 0 | 80 | 0 |  |  | wind | LCOE | #REF!
solar |  |  |  |  | 46 | 0
Scalar parameters
Availability | 1
WACC = Disc. rate | 5%
Life-Time | 25
Annuity Factor | 7.095%
CO2 price (€/t) | 25
Cost of transmission extension
Cost for Südlink (€) | 10000000000
Length of Südlink (km) | 700
Capacity of Südlink (MW) | 4000
Cost (€/MW) | 2500000 |  | 1250000
Lifetime (y) | 40
Annulized costs | 145695.4029
208.1363
200€ per km per year

## timeseries
|  | in MW |  |  | in %
|  | load | load |  | wind | solar | wind | solar
|  | north | south |  | north | north | south | south
0:00-1:30 | 1 | 14379.6 | 30394.6 | 1 | 0.43 | 0 | 0.315 | 0
1:30-3:00 | 2 | 13789.9 | 29973.2 | 2 | 0.39 | 0 | 0.28 | 0
3:00-4:30 | 3 | 14153.9 | 30983.9 | 3 | 0.345 | 0 | 0.22 | 0
4:30-6:00 | 4 | 17161.9 | 32621.9 | 4 | 0.3 | 0 | 0.14 | 0.01
6:00-7:30 | 5 | 18808.2 | 37521.7 | 5 | 0.235 | 0.065 | 0.09 | 0.135
7:30-9:00 | 6 | 21544.9 | 38882.3 | 6 | 0.22 | 0.27 | 0.05 | 0.39
9:00-10:30 | 7 | 22245.1 | 40295.7 | 7 | 0.215 | 0.405 | 0.075 | 0.47
10:30-12:00 | 8 | 20230.8 | 43272.7 | 8 | 0.2 | 0.44 | 0.13 | 0.47
12:00-13:30 | 9 | 21542.8 | 40361.8 | 9 | 0.18 | 0.38 | 0.145 | 0.325
13:30-15:00 | 10 | 19811.9 | 40246.7 | 10 | 0.15 | 0.21 | 0.16 | 0.15
15:00-16:30 | 11 | 18444.9 | 40935.2 | 11 | 0.115 | 0.08 | 0.135 | 0.06
16:30-18:00 | 12 | 19799.5 | 40942.9 | 12 | 0.08 | 0.01 | 0.11 | 0.02
18:00-19:30 | 13 | 19702.6 | 40540.2 | 13 | 0.1 | 0 | 0.095 | 0
19:30-21:00 | 14 | 19641.1 | 36981.8 | 14 | 0.09 | 0 | 0.13 | 0
21:00-22:30 | 15 | 16586.3 | 35676.3 | 15 | 0.075 | 0 | 0.145 | 0
22:30-24:00 | 16 | 15000.4 | 32629.2 | 16 | 0.07 | 0 | 0.15 | 0
[10 empty] | North | South
[9 empty] | Wind | 2087.8 | 1350.5
[9 empty] | Solar | 1357.8 | 1481.9
[11 empty] | wind | solar | wind | solar
[11 empty] | north | north | south | south
[9 empty] | FLH |  | 2087.8 | 1357.8 | 1350.5 | 1481.9
[9 empty] | CPF |  | 23.83% | 15.5% | 15.42% | 16.92%
[9 empty] | Soll |  | 21 | 12 | 15 | 13
[11 empty] | 2200 |  | 1700

## Wind shift
North
0.58
0.51
0.4
0.33
0.24
0.22
0.23
0.24
0.2
0.15
0.11
0.06
Total north | 3.27
0.51
0.42
0.33
0.18
0.15
0.12
0.08
0.15
0.17
0.15
0.13
0.05
Total south | 2.44
Factor north | 1
Factor south | 1
Total all | 5.71 | 5.71
Ratio | 1.3402 | 1.5
Anteil north | 0.57268
Anteil south | 0.42732
0.40984