## cost
Cost parameters |  |  |  |  | Cost parameters (calculated in Excel) |  |  |  | Costs by FLH and base price
| Investment (€/kW) | Efficiency (MWh_e/MWh_t) | Fuel cost (€/MWh_t) | CO2 content (t/MWh_t) | AFC (€/kW) | Variable costs (€/MWh_e) | Additional costs in southern region |  |  | Full costs by FLH in €/kWa
[5 empty] | cost_fix | cost_var | cost_add_var_s | cost_add_fix_s | FLH | 0 | 8760
base | 2000 | 0.45 | 12 | 0.32 | 95 | 58 |  |  | coal | 95 | 603.08
peak | 1700 | 0.6 | 30 | 0.27 | 40 | 73 |  |  | naturalgas | 40 | 679.48
wind | 1100 | 1 | 0 | 0 | 80 | 0 |  |  | wind | LCOE | #REF!
solar |  |  |  |  | 46 | 0
Scalar parameters
Availability | 1
WACC = Disc. rate | 5%
Life-Time | 25
Annuity Factor | 7.095%
CO2 price (€/t) | 25
Cost of transmission extension
Cost for Südlink (€) | 10000000000
Length of Südlink (km) | 700
Capacity of Südlink (MW) | 4000
Cost (€/MW) | 2500000 |  | 1250000
Lifetime (y) | 40
Annulized costs | 145695.4029
208.1363
200€ per km per year

## timeseries
|  | in MW |  |  | in %
|  | load | load |  | wind | solar | wind | solar
|  | north | south |  | north | north | south | south
0:00-1:30 | 1 | 15532.8 | 36243.2 | 1 | 0.45 | 0 | 0.32 | 0
1:30-3:00 | 2 | 17064.96 | 34647.04 | 2 | 0.41 | 0 | 0.31 | 0
3:00-4:30 | 3 | 21223.5 | 49521.5 | 3 | 0.39 | 0 | 0.28 | 0
4:30-6:00 | 4 | 21433.03 | 52473.97 | 4 | 0.36 | 0 | 0.25 | 0
6:00-7:30 | 5 | 20421.52 | 52512.48 | 5 | 0.33 | 0 | 0.19 | 0
7:30-9:00 | 6 | 24444 | 45396 | 6 | 0.3 | 0 | 0.14 | 0.01
9:00-10:30 | 7 | 21190.2 | 49443.8 | 7 | 0.24 | 0.02 | 0.1 | 0.07
10:30-12:00 | 8 | 20720.04 | 42067.96 | 8 | 0.23 | 0.11 | 0.08 | 0.2
12:00-13:30 | 9 | 16868.52 | 29988.48 | 9 | 0.22 | 0.27 | 0.05 | 0.39
13:30-15:00 | 10 | 18546.28 | 30259.72 | 10 | 0.21 | 0.38 | 0.06 | 0.46
15:00-16:30 | 11 | 27601.2 | 39718.8 | 11 | 0.22 | 0.43 | 0.09 | 0.48
16:30-18:00 | 12 | 23764.3 | 44133.7 | 12 | 0.2 | 0.44 | 0.13 | 0.47
18:00-19:30 | 13 | 21522.24 | 45734.76 | 13 | 0.19 | 0.41 | 0.14 | 0.39
19:30-21:00 | 14 | 19314.3 | 45066.7 | 14 | 0.17 | 0.35 | 0.15 | 0.26
21:00-22:30 | 15 | 19848.32 | 42177.68 | 15 | 0.15 | 0.21 | 0.16 | 0.15
22:30-24:00 | 16 | 17854.14 | 39739.86 | 16 | 0.12 | 0.11 | 0.14 | 0.08
|  |  |  | 17 | 0.11 | 0.05 | 0.13 | 0.04
|  |  |  | 18 | 0.08 | 0.01 | 0.11 | 0.02
|  |  |  | 19 | 0.09 | 0 | 0.08 | 0
|  |  |  | 20 | 0.11 | 0 | 0.11 | 0
|  |  |  | 21 | 0.09 | 0 | 0.13 | 0
|  |  |  | 22 | 0.08 | 0 | 0.14 | 0
|  |  |  | 23 | 0.07 | 0 | 0.15 | 0
|  |  |  | 24 | 0.07 | 0 | 0.15 | 0
[10 empty] | North | South
[9 empty] | Wind | 1835.7913 | 1310.1913
[9 empty] | Solar | 1062.6261 | 1150.2261
[11 empty] | wind | solar | wind | solar
[11 empty] | north | north | south | south
[9 empty] | FLH |  | 1835.7913 | 1062.6261 | 1310.1913 | 1150.2261
[9 empty] | CPF |  | 20.96% | 12.13% | 14.96% | 13.13%
[9 empty] | Soll |  | 21 | 12 | 15 | 13
[11 empty] | 2200 |  | 1700