## cost
Cost parameters |  |  |  |  | Cost parameters (calculated in Excel) |  |  |  | Costs by FLH and base price
| Investment (€/kW) | Efficiency (MWh_e/MWh_t) | Fuel cost (€/MWh_t) | CO2 content (t/MWh_t) | AFC (€/kW) | Variable costs (€/MWh_e) | Additional costs in southern region |  |  | Full costs by FLH in €/kWa
[5 empty] | cost_fix | cost_var | cost_add_var_s | cost_add_fix_s | FLH | 0 | 8760
base | 2000 | 0.45 | 12 | 0.32 | 95 | 58 |  |  | coal | 95 | 603.08
peak | 1700 | 0.6 | 30 | 0.27 | 40 | 73 |  |  | naturalgas | 40 | 679.48
wind | 1100 | 1 | 0 | 0 | 80 | 0 |  |  | wind | LCOE | #REF!
solar |  |  |  |  | 46 | 0
Scalar parameters
Availability | 1
WACC = Disc. rate | 5%
Life-Time | 25
Annuity Factor | 7.095%
CO2 price (€/t) | 25
Cost of transmission extension
Cost for Südlink (€) | 10000000000
Length of Südlink (km) | 700
Capacity of Südlink (MW) | 4000
Cost (€/MW) | 2500000 |  | 1250000
Lifetime (y) | 40
Annulized costs | 145695.4029
208.1363
200€ per km per year

## timeseries
|  | in MW |  |  | in %
|  | load | load |  | wind | solar | wind | solar
|  | north | south |  | north | north | south | south
0:00-1:30 | 1 | 16298.88 | 35445.12 | 1 | 0.545 | 0 | 0.465 | 0
1:30-3:00 | 2 | 15186.42 | 41059.58 | 2 | 0.4 | 0.03 | 0.33 | 0
3:00-4:30 | 3 | 21328.265 | 50997.735 | 3 | 0.285 | 0.185 | 0.165 | 0.075
4:30-6:00 | 4 | 22447.5 | 52377.5 | 4 | 0.22 | 0.31 | 0.12 | 0.23
6:00-7:30 | 5 | 22432.76 | 48954.24 | 5 | 0.235 | 0.29 | 0.115 | 0.165
7:30-9:00 | 6 | 24780.9 | 48104.1 | 6 | 0.2 | 0.09 | 0.17 | 0.04
9:00-10:30 | 7 | 20955.12 | 45755.88 | 7 | 0.13 | 0 | 0.14 | 0
10:30-12:00 | 8 | 20171.55 | 37461.45 | 8 | 0.06 | 0 | 0.05 | 0
12:00-13:30 | 9 | 17707.4 | 30124.1 | 9 | 0.075 | 0 | 0.075 | 0
13:30-15:00 | 10 | 20102.16 | 39021.84 | 10 | 0.13 | 0.03 | 0.11 | 0.04
15:00-16:30 | 11 | 25682.75 | 41926.25 | 11 | 0.17 | 0.19 | 0.16 | 0.285
16:30-18:00 | 12 | 23438.24 | 45497.76 | 12 | 0.29 | 0.32 | 0.21 | 0.45
18:00-19:30 | 13 | 20418.27 | 45400.73 | 13 | 0.405 | 0.205 | 0.34 | 0.4
19:30-21:00 | 14 | 21009.12 | 42654.88 | 14 | 0.36 | 0.04 | 0.32 | 0.15
21:00-22:30 | 15 | 18851.23 | 40958.77 | 15 | 0.255 | 0 | 0.155 | 0.005
22:30-24:00 | 16 | 15000.4 | 32629.2 | 16 | 0.07 | 0 | 0.15 | 0
[10 empty] | North | South
[9 empty] | Wind | 2195.84 | 1708.2
[9 empty] | Solar | 986.96 | 1074.56
[11 empty] | wind | solar | wind | solar
[11 empty] | north | north | south | south
[9 empty] | FLH |  | 2195.84 | 986.96 | 1708.2 | 1074.56
[9 empty] | CPF |  | 25.07% | 11.27% | 19.5% | 12.27%
[9 empty] | Soll |  | 21 | 12 | 15 | 13
[11 empty] | 2200 |  | 1700

## Wind shift
North
0.58
0.51
0.4
0.33
0.24
0.22
0.23
0.24
0.2
0.15
0.11
0.06
Total north | 3.27
0.51
0.42
0.33
0.18
0.15
0.12
0.08
0.15
0.17
0.15
0.13
0.05
Total south | 2.44
Factor north | 1
Factor south | 1
Total all | 5.71 | 5.71
Ratio | 1.3402 | 1.5
Anteil north | 0.57268
Anteil south | 0.42732
0.40984