## cost
Cost parameters |  |  |  |  | Cost parameters (calculated in Excel) |  |  |  | Costs by FLH and base price
| Investment (€/kW) | Efficiency (MWh_e/MWh_t) | Fuel cost (€/MWh_t) | CO2 content (t/MWh_t) | AFC (€/kW) | Variable costs (€/MWh_e) | Additional costs in southern region |  |  | Full costs by FLH in €/kWa
[5 empty] | cost_fix | cost_var | cost_add_var_s | cost_add_fix_s | FLH | 0 | 8760
base | 2000 | 0.45 | 12 | 0.32 | 100 | 15 |  |  | coal | 100 | 231.4
peak | 1700 | 0.6 | 30 | 0.27 | 40 | 62 |  |  | naturalgas | 40 | 583.12
wind | 1100 | 1 | 0 | 0 | 70 | 0 |  |  | wind | LCOE | #REF!
solar |  |  |  |  | 45 | 0
Scalar parameters
Availability | 1
WACC = Disc. rate | 5%
Life-Time | 25
Annuity Factor | 7.095%
CO2 price (€/t) | 25
Cost of transmission extension
Cost for Südlink (€) | 10000000000
Length of Südlink (km) | 700
Capacity of Südlink (MW) | 4000
Cost (€/MW) | 2500000 |  | 1250000
Lifetime (y) | 40
Annulized costs | 145695.4029
208.1363
200€ per km per year

## timeseries
| in MW |  |  | in %
| load | load |  | wind | solar | wind | solar
| north | south |  | north | north | south | south
1 | 15532.8 | 36243.2 | 1 | 0.37 | 0 | 0.16 | 0
2 | 17064.96 | 34647.04 | 2 | 0.35 | 0 | 0.18 | 0
3 | 15186.42 | 41059.58 | 3 | 0.32 | 0.03 | 0.17 | 0
4 | 21223.5 | 49521.5 | 4 | 0.31 | 0.12 | 0.14 | 0.02
5 | 21433.03 | 52473.97 | 5 | 0.28 | 0.25 | 0.09 | 0.13
6 | 22447.5 | 52377.5 | 6 | 0.27 | 0.31 | 0.1 | 0.23
7 | 20421.52 | 52512.48 | 7 | 0.23 | 0.32 | 0.12 | 0.21
8 | 24444 | 45396 | 8 | 0.24 | 0.26 | 0.14 | 0.12
9 | 24780.9 | 48104.1 | 9 | 0.27 | 0.09 | 0.17 | 0.04
10 | 21190.2 | 49443.8 | 10 | 0.19 | 0 | 0.15 | 0
11 | 20720.04 | 42067.96 | 11 | 0.15 | 0 | 0.14 | 0
12 | 20171.55 | 37461.45 | 12 | 0.12 | 0 | 0.15 | 0
13 | 16868.52 | 29988.48 | 13 | 0.09 | 0 | 0.16 | 0
14 | 18546.28 | 30259.72 | 14 | 0.1 | 0 | 0.17 | 0
15 | 20102.16 | 39021.84 | 15 | 0.11 | 0 | 0.18 | 0.04
16 | 27601.2 | 39718.8 | 16 | 0.15 | 0.01 | 0.17 | 0.18
17 | 23764.3 | 44133.7 | 17 | 0.13 | 0.17 | 0.15 | 0.39
18 | 23438.24 | 45497.76 | 18 | 0.17 | 0.28 | 0.14 | 0.49
19 | 21522.24 | 45734.76 | 19 | 0.21 | 0.22 | 0.15 | 0.47
20 | 19314.3 | 45066.7 | 20 | 0.25 | 0.03 | 0.17 | 0.38
21 | 21009.12 | 42654.88 | 21 | 0.29 | 0 | 0.18 | 0.15
22 | 19848.32 | 42177.68 | 22 | 0.22 | 0 | 0.18 | 0.01
23 | 17854.14 | 39739.86 | 23 | 0.19 | 0 | 0.22 | 0
24 | 14758.5 | 34436.5 | 24 | 0.21 | 0 | 0.25 | 0
25 | 17086.08 | 34689.92 | 25 | 0.27 | 0 | 0.28 | 0
26 | 18099.2 | 33612.8 | 26 | 0.28 | 0 | 0.33 | 0
27 | 20811.02 | 35434.98 | 27 | 0.32 | 0 | 0.42 | 0
28 | 29005.45 | 41739.55 | 28 | 0.37 | 0.01 | 0.43 | 0.01
29 | 25128.38 | 48778.62 | 29 | 0.37 | 0.08 | 0.36 | 0.12
30 | 20951 | 53874 | 30 | 0.39 | 0.22 | 0.38 | 0.24
31 | 25526.9 | 47407.1 | 31 | 0.35 | 0.22 | 0.42 | 0.26 |  | North | South
32 | 26539.2 | 43300.8 | 32 | 0.32 | 0.07 | 0.36 | 0.11 | Wind | 1905.3 | 1397.95
33 | 21865.5 | 51019.5 | 33 | 0.4 | 0 | 0.38 | 0 | Solar | 762.85 | 1043.9
34 | 23309.22 | 47324.78 | 34 | 0.4 | 0 | 0.35 | 0
35 | 21975.8 | 40812.2 | 35 | 0.37 | 0 | 0.28 | 0
36 | 20747.88 | 36885.12 | 36 | 0.33 | 0 | 0.25 | 0
37 | 16443.74 | 26829.26 | 37 | 0.09 | 0 | 0.11 | 0
38 | 14571.72 | 28286.28 | 38 | 0.1 | 0 | 0.09 | 0 |  |  | wind | solar | wind | solar
39 | 13421.78 | 32860.22 | 39 | 0.11 | 0 | 0.08 | 0.04 |  |  | north | north | south | south
40 | 18666.9 | 34667.1 | 40 | 0.11 | 0.01 | 0.08 | 0.18 | FLH |  | 1905.3 | 762.85 | 1397.95 | 1043.9
41 | 19299.76 | 37464.24 | 41 | 0.09 | 0.12 | 0.06 | 0.39 | CPF |  | 21.75% | 8.708% | 15.96% | 11.92%
42 | 17843.52 | 37917.48 | 42 | 0.07 | 0.24 | 0.05 | 0.53
43 | 21335.17 | 30701.83 | 43 | 0.08 | 0.18 | 0.06 | 0.53 |  |  | 2500 |  | 2000
44 | 17866.1 | 33179.9 | 44 | 0.14 | 0.03 | 0.1 | 0.38
45 | 20680.36 | 33741.64 | 45 | 0.22 | 0 | 0.18 | 0.15
46 | 16310.65 | 36304.35 | 46 | 0.22 | 0 | 0.18 | 0.01
47 | 14040 | 32760 | 47 | 0.19 | 0 | 0.18 | 0
48 | 13247.19 | 26895.81 | 48 | 0.18 | 0 | 0.18 | 0